## temperator
Enhanced BOM of temperator V1.1, © Khit6 2025

Reference	Value	Datasheet	Footprint	Qty
A201	Arduino_Nano_ESP32_Socket	https://docs.arduino.cc/hardware/nano-esp32	arduino-library:Arduino_Nano_ESP32_Socket	1
Brd201	SSD1306/SH1106		Connector_PinHeader_2.54mm:PinHeader_1x04_P2.54mm_Vertical	1
C201,C203,C205,C207,C208,C211,C212,C213	180n	~		8
C202,C209,C210	100u	~	Capacitor_THT:CP_Radial_D6.3mm_P2.50mm	3
C204,C206	3u3	~	Capacitor_THT:CP_Radial_Tantal_D4.5mm_P2.50mm	2
D101,D102,D103,D104,D105,D106,D107,D108,D109,D110,D111,D112,D113,D114,D115,D116,D202,D203,D204,D205	BAT42	http://www.vishay.com/docs/85660/bat42.pdf	Diode_THT:D_DO-35_SOD27_P7.62mm_Horizontal	20
D201	3V6	~	Diode_THT:D_DO-15_P10.16mm_Horizontal	1
display301	SH1106, GND,VCC,SCL,SDA holes: 30x27mm	https://www.christians-shop.de/13-OLED-Display-128-x-64-SH1106-I2C-IIC-weiss		1
Housing301	Box4U 6U07151005737	https://www.reichelt.de/industriegehaeuse-150-x-100-x-45mm-ip65-lichtgrau-6u07151005737-p340596.html?search=6U07151005737		1
J101,J102,J103,J104,J201	MetzConnect AST025	~	Terminals:TerminalBlock_MetzConnect_AST025_1x06_P5.00mm_Horizontal	5
JP201	BOOTMODE	~	Connector_PinHeader_2.54mm:PinHeader_1x02_P2.54mm_Vertical	1
R101,R102,R103,R104,R105,R106,R107,R108	3k3	~	Resistor_THT:R_Axial_DIN0204_L3.6mm_D1.6mm_P7.62mm_Horizontal	8
R109,R111,R113,R115,R117,R119,R121,R123,R202,R203,R207,R210,R211	100	~	Resistor_THT:R_Axial_DIN0204_L3.6mm_D1.6mm_P7.62mm_Horizontal	13
R110,R112,R114,R116,R118,R120,R122,R124	33	~	Resistor_THT:R_Axial_DIN0204_L3.6mm_D1.6mm_P7.62mm_Horizontal	8
R201,R205,R208	10k	~	Resistor_THT:R_Axial_DIN0204_L3.6mm_D1.6mm_P7.62mm_Horizontal	3
R204	1k8	~	Resistor_THT:R_Axial_DIN0204_L3.6mm_D1.6mm_P7.62mm_Horizontal	1
R206,R209	5.1k	~	Resistor_THT:R_Axial_DIN0204_L3.6mm_D1.6mm_P7.62mm_Horizontal	2
screw301,screw302,screw303,screw304	M2x6 / pan head			4
self_tapping_screw301,self_tapping_screw302,self_tapping_screw303,self_tapping_screw304	7x3.5 or 9.5x3.9			4
spacer_with_internal_thread301,spacer_with_internal_thread302	M2 internal thread / 10mm			2
U201	MCP6004	http://ww1.microchip.com/downloads/en/DeviceDoc/21733j.pdf	Package_DIP:DIP-14_W7.62mm	1